## Sheet1
| Component | Quantity | Duty Cycle | Min P C (Wh) | Max P C (Wh) | Uncertantity | Min T P C | Max TPC
| Raspberry Pi 4B | 1 | 100% | 2.7 | 5.05 | 2.35 W | 2.7 | 5.05 | [7 empty] | https://www.raspberrypi.org/forums/viewtopic.php?t=152864
| Pi camera | 2 | 100% | 0.66 | 0.825 | 50 mA | 1.32 | 1.65 | [7 empty] | https://www.google.com/search?q=9v+battery+continous+current&oq=9v+battery+continous+current&aqs=chrome..69i57.7189j0j7&sourceid=chrome&ie=UTF-8
| MG966r | 2 | 10% | 2.5 | 4.5 | 400 mA | 0.5 | 0.9 | [7 empty] | https://www.raspberrypi.org/documentation/hardware/raspberrypi/power/README.md
| LSM303 | 1 | 100% | 0.033 | 0.033 |  | 0.033 | 0.033
| adafruit breakout GPS | 1 | 100% | 0.066 | 0.0825 | 5 mA | 0.066 | 0.0825 | [7 empty] | https://www.nxp.com/docs/en/application-note/AN4072.pdf
| Connect2-pi | 1 | 100% | 0.125 | 0.175 |  | 0.125 | 0.175 | 5v | 25mA | 30mA
| total Power | [5 empty] | 4.744 | 7.8905 | [7 empty] | https://sciencing.com/do-convert-8-ns-hertz-6901986.html
| 9v battery | 1 |  |  |  |  | 4.5
| Lipo Battery | 1 |  |  |  |  | 7.4
D=PW/T
mAh*V/1000=Wh
[5 empty] | W=Wh | max 50mA out of 3.3v gpio pins
max current from 5v pin is 1A minus other components
6 microA - 165 microA
| voltage | miliamps | miliamphour | watts | update frequency | Pulse width
Raspberry Pi 4B | 5 | 600 |  | 3.4-7.6
Pi camera | 3.3 | 200-250
MG966r | 5 | 500-900 |  |  | 50Hz | 1-2ms
MMA8451 | 3.3 | 0.006-0.165 |  |  | 1.56-800Hz | 0.1s
LSM303 | 3.3 | 10 | [8 empty] | Component | Quantity | Duty Cycle | Power Consumption (Wh) | Total Power Consumption (Wh) | Uncertanty
GPS | 3.3 | 25 |  |  | 1-10Hz | [5 empty] | Raspberry Pi | 1 |  | 3 | 3
[11 empty] | Pi camera | 4 |  | 0.825 | 3.3
[11 empty] | MG966r | 2 | 10% |  | 0
| 9 |  | 400-600 | [7 empty] | MMA8451 | 1 |  | 0.000495 | 0.000495
| 3.7 |  | 2000 | [7 empty] | GPS | 1 |  | 0.1 | 0.1
[11 empty] | total Power |  |  |  | 6.4005
[11 empty] | 9v battery |  |  | 4.5
[11 empty] | Lipo Battery |  |  | 7.4